## PPCBeamDataSheet1
PPC Beam Data Spreadsheet |  |  |  | Version 1.4 |  | Last Revised on 11-23-2015
Project No. | NHSX-030-6(230)--3H-06 |  |  | Notes: | Beam Bearing Assembly Height is the total height of the bearing assembly excluding any components embedded in the beam.
Design No. | 117 |  |  |  | Bridge Designer to fill in gray cells and set up spreadsheet to match plan set.
County | BENTON |  |  | * | Bridge Contractor to document individual beam identification number as installed on the bridge.
Other Info. |  |  |  | ** | Central Construction and Materials to document the initial and final actual beam cambers for each beam installed.
|  |  |  | *** | Bridge Contractor to document as constructed (actual) beam seat elevation at each substructure unit for each beam line.
BEAM INFORMATION
|  |  | Design Camber |  | ** Actual Camber |  | Beam Bearing Assembly Height |  |  | Beam Seat Elevation: From Plan |  |  | *** Beam Seat Elevation: Measured
|  | * Beam | Initial | Final | Initial | Final | S Abut. | Pier #1 | N Abut. | S Abut. | Pier #1 | N Abut. | S Abut. | Pier #1 | N Abut.
Beam | Beam Size | Number (BN) | (in) | (in) | (in) | (in) | (in) | (in) | (in)
1 | BTD120 |  | 2.84 | 5.01 |  |  | 3" - 3 x 3 BAR | 1" - PLAIN NEOPRENE |  | 939.0013 | 939.8913
2 | BTD120 |  | 2.84 | 5.01 |  |  | 3" - 3 x 3 BAR | 1" - PLAIN NEOPRENE |  | 939.162 | 940.052
3 | BTD120 |  | 2.84 | 5.01 |  |  | 3" - 3 x 3 BAR | 1" - PLAIN NEOPRENE |  | 939.3226 | 940.2126
4 | BTD120 |  | 2.84 | 5.01 |  |  | 3" - 3 x 3 BAR | 1" - PLAIN NEOPRENE |  | 939.3226 | 940.2126
5 | BTD120 |  | 2.84 | 5.01 |  |  | 3" - 3 x 3 BAR | 1" - PLAIN NEOPRENE |  | 939.162 | 940.052
6 | BTD120 |  | 2.84 | 5.01 |  |  | 3" - 3 x 3 BAR | 1" - PLAIN NEOPRENE |  | 939.0013 | 939.8913
7 | BTD135 |  | 3.57 | 6.27 |  |  |  | 1" - PLAIN NEOPRENE | 3" - 3 x 3 BAR |  | 939.8913 | 940.1052
8 | BTD135 |  | 3.57 | 6.27 |  |  |  | 1" - PLAIN NEOPRENE | 3" - 3 x 3 BAR |  | 940.052 | 940.2659
9 | BTD135 |  | 3.57 | 6.27 |  |  |  | 1" - PLAIN NEOPRENE | 3" - 3 x 3 BAR |  | 940.2126 | 940.4265
10 | BTD135 |  | 3.57 | 6.27 |  |  |  | 1" - PLAIN NEOPRENE | 3" - 3 x 3 BAR |  | 940.2126 | 940.4265
11 | BTD135 |  | 3.57 | 6.27 |  |  |  | 1" - PLAIN NEOPRENE | 3" - 3 x 3 BAR |  | 940.052 | 940.2659
12 | BTD135 |  | 3.57 | 6.27 |  |  |  | 1" - PLAIN NEOPRENE | 3" - 3 x 3 BAR |  | 939.8913 | 940.1052

## PPCBeamDataSheet2
| Note: | Bridge Designer shall adjust figure below as necessary to match the let bridge plans.
Drawing not to scale.
|  | C.L. S ABUT. BRG. |  | C.L. PIER #1 |  | C.L. N ABUT. BRG.
|  |  | 1 |  | 7
BEAM LINE A
|  |  | 2 |  | 8
BEAM LINE B
|  |  | 3 |  | 9
BEAM LINE C
|  |  | 4 |  | 10
BEAM LINE D
|  |  | 5 |  | 11
BEAM LINE E
|  |  | 6 |  | 12
BEAM LINE F